## Scavenger BOM
Seq | Level | VTPN | Description | ECO | Qty | UoM | RefDes | Populate | BOM Notes | Type | LifeCycle | MFG | MPN | Per Assy. | Unit € | Value € | Vendor | Parts Master Notes | MOQ | Pack Qty | LT
1 | Parent | 3907-00010-00 | PCA, Scavenger - Main H2 (MAIN), 4-pin, ver 5.0 |  | 1 | ea |  |  |  | Make | UnReleased | ECAS | 3907-00010-00 | 1 | 0 | 0 |  | 0 | 0 | 0 | 0
2 | 1 | 4106-00020-00 | CAP 0603 (1608_m), 100n, 5%, 25V X7R |  | 21 | ea | C1,C3,C5,C10,C12,C15,C24,C25,C27,C29,C31,C32,C33,C37,C38,C39,C40,C55,C56,C57,C58 |  |  | Buy | Production | Yageo | CC0603JRX7R8BB104 | 21 | 0.00434 | 0 | ECAS | 0 | 4000 | 0 | 16
3 | 1 | 4112-00100-00 | CAP 1206 (3216_m), 10u, 10%, 25V X7R |  | 3 | ea | C2,C11,C16 |  |  | Buy | Production | Samsung | CL31B106KAHNFNE | 3 | 0.02538 | 0 | ECAS | 0 | 2000 | 0 | 22
4 | 1 | 4106-00030-00 | CAP 0603 (1608_m), 1n, 1%, 25V X8R |  | 3 | ea | C4,C6,C7 |  |  | Buy | Production | Kemet | C0603C102F4HACAUTO | 3 | 0.02398 | 0 | ECAS | 0 | 8000 | 0 | 20
5 | 1 | 4112-00150-00 | CAP 1206 (3216_m), 22u, 10%, 6v3 X7R |  | 4 | ea | C8,C9,C13,C14 |  |  | Buy | Production | Walsin | 1206B226K6R3CT | 4 | 0.072 | 0 | ECAS | 0 | 2000 | 0 | 26
6 | 1 | 4112-00110-00 | CAP 1206 (3216_m), 10u, 10%, 16v, X7R |  | 3 | ea | C17,C18,C19 |  |  | Buy | Production | Samsung | CL31B106KOHNFNE | 3 | 0.0256 | 0 | ECAS | 0 | 2000 | 0 | 22
7 | 1 | 4106-00100-00 | CAP 0603 (1608_m), 1u, 10%, 25V X7R |  | 6 | ea | C26,C28,C30,C34,C35,C36 |  |  | Buy | Production | Samsung | CL10B105KA8VPNC | 6 | 0.014 | 0 | ECAS | 0 | 4000 | 0 | 22
8 | 1 | 4130-00010-00 | CAP, 0.22u Poly (PP) Metalised 310vac 630vdc THP, P=22.50mm, 26.00x7.00mmx16.00mm |  | 1 | ea | C52 |  |  | Buy | Production | Kemet | F862DI224K310ZLH0J | 1 | 0.37698 | 0 | ECAS | [05/12/23] RFQ to Avnet | 1 | 0 | 29
9 | 1 | 4510-00010-00 | DIO, Fast Avalanche Diode 1kv 1A5, DO-214AC (SMA) |  | 3 | ea | D4,D5,D6 |  |  | Buy | Production | Vishay | BYG21M-E3/TR | 3 | 0.065 | 0 | EBV | [14/12/23] EBV 10k8 EAU, 1k8 reel @ €0.065; 9-weeks | 10800 | 1800 | 9
10 | 1 | 4000-00000-00 | Test point / Mounting Hole / Fudicials / Non Component on PCB |  | 4 | ea | FID1,FID2,FID3,FID4 |  |  | Reference Item | Production | none | none | 4 | 0 | 0 |  | 0 | 0 | 0 | 0
11 | 1 | 4000-00000-00 | Test point / Mounting Hole / Fudicials / Non Component on PCB |  | 8 | ea | H1,H2,H3,H4,H5,H6,H9,H11 |  |  | Reference Item | Production | none | none | 8 | 0 | 0 |  | 0 | 0 | 0 | 0
12 | 1 | 4401-00070-00 | CON, 1x7-pin, Straight, THT, B2B Female, P=2.54mm, H=8.50mm, 3A |  | 1 | ea | J1 |  |  | Buy | Production | Connfly | ZL262-7SG / DS1023-1*7S21 | 1 | 0.0572 | 0 | 0 | 0 | 100 | 10 | 12
13 | 1 | 4402-10021-00 | CON, 2x8-pin, Straight, SMD, B2B Female, P=2.54mm, H=7.34mm, 1A |  | 1 | ea | J2 |  |  | Buy | Production | MPE Garry | 098-6-016-0-NFX-YT0 | 1 | 0 | 0 | ECAS | 0 | 0 | 0 | 0
14 | 1 | 4402-10011-00 | CON, 2x5-pin, Straight, SMD, B2B Female, P=2.54mm, H=7.34mm, 1A |  | 1 | ea | J3 |  |  | Buy | Production | MPE Garry | 098-6-010-0-NFX-YT0 | 1 | 0 | 0 | ECAS | 0 | 0 | 0 | 27
15 | 1 | 4400-00015-00 | CON, 2x3-pin, R/A, THP, B2B Header, P=2.54mm, 3A |  | 1 | ea | J5 |  |  | Buy | Production | Connfly | DS1022-2*3RF11x3 | 1 | 0 | 0 | TME | 0 | 0 | 0 | 0
16 | 1 | 4000-00000-00 | Test point / Mounting Hole / Fudicials / Non Component on PCB |  | 20 | ea | J6,J8,J9,J10,J11,J12,J14,J16,J18,J19,J20,J21,J22,J23,J24,J25,J26,J27,J28,J29 |  |  | Reference Item | Production | none | none | 20 | 0 | 0 |  | 0 | 0 | 0 | 0
17 | 1 | 4000-00000-00 | Test point / Mounting Hole / Fudicials / Non Component on PCB |  | 1 | ea | J7 |  |  | Reference Item | Production | none | none | 1 | 0 | 0 |  | 0 | 0 | 0 | 0
18 | 1 | 4401-00050-00 | CON, 1x6-pin, Straight, THT, B2B Female, P=2.54mm, H=8.50mm, 3A |  | 1 | ea | J13 | DNP |  | Buy | Production | Connfly | ZL262-6SG / DS1023-1*6S21 | 1 | 0.0366 | 0 | TME | 0 | 500 | 10 | 0
19 | 1 | 4401-00060-00 | CON, 1x9-pin, Straight, THT, B2B Female, P=2.54mm, H=8.50mm, 3A |  | 1 | ea | J15 |  |  | Buy | Production | Connfly | ZL262-9SG / DS1023-1*9S21 | 1 | 0.0578 | 0 | TME | 0 | 200 | 10 | 0
20 | 1 | 4408-00030-00 | CON, 1x4-Pin, M, R/A, SMD, W2B, 4-Shroud, 2.50mm, 3A 250V |  | 1 | ea | J17 |  |  | Buy | Production | Zhejiang Lianhe Electronics Co Ltd | A2501-SR04-XH4AWB | 1 | 0.026092 | 0 | Zhejiang Lianhe Electronics Co Ltd | 0 | 700 | 700 | 3
21 | 1 | 4750-00010-00 | REL, DPDT-NO (2 Form C) SMD, 3V 46.66mA, 2A |  | 1 | ea | K1 |  |  | Buy | Production | Fujitsu | FTR-B4GA003Z | 1 | 0.8 | 0 | ECAS | 0 | 1000 | 0 | 14
22 | 1 | 4300-00010-00 | IND, 330nH Shielded Molded 1.9 A 84mOhm Max Nonstandard |  | 2 | ea | L1,L2 |  |  | Buy | Production | Wurth | 744383130033 | 2 | 0.45 | 0 | Wurth | [30/11/23] What MFG/MPN used, Wurth @ >10x ECAS [04/12/23] RFQ to Coilcraft - NO X-REF [06/12/23] ECAS corrected to €0.367 | 1000 | 1 | 14
23 | 1 | 4300-00020-00 | IND, 22 µH Unshielded Drum Core, Wirewound 780 mA 351mOhm Max 1210 (3225 Metric) |  | 1 | ea | L3 |  |  | Buy | Production | Taiyo Yuden | CBC3225T220MR | 1 | 0.10373 | 0 | 0 | 0 | 1000 | 1000 | 10
24 | 1 | 4752-00010-00 | LED, Green Diffused, 2v9 20mA, 12550mcd, 525nm, 4-PLCC 3.20 x 2.80 x 3.65mm Domed |  | 3 | ea | LED1,LED2,LED3 |  |  | Buy | Production | CreeLED Inc | CLM2D-GPC-CB0E0793 | 3 | 0.1488 | 0 | ECAS | 0 | 2300 | 0 | 5
25 | 1 | 4520-30010-00 | REG, AC-DC 1 o/p 5v 3A, 85~528VAC i/p THP |  | 2 | ea | PS1,PS3 | DNP |  | Free Issue | Production | Recom Power | RAC15-05SK/480 | 2 | 11.5 | 0 |  | [08/10/23] VT purchased 3,000 @ €11.50 | 3000 | 11 | 14
26 | 1 | 4520-20010-00 | REG, DC-DC Isolated 1 o/p 5v 4v5, 9v i/p, THP |  | 1 | ea | PS2 |  |  | Free Issue | Production | Traco Power | THM 10-0511 | 1 | 20.5218 | 0 |  | [01/08/23] VT Purchased 110pcs @ €32.16 [01/09/23] Astute offered P-Duke; 1k @ £22.75 (€26.13) EXW UK [4520-20030-00] [09/10/23] Arrow revised to $22.18 (~€20.52) on 10K EAU [11/12/23] Arrow offer $25.85 (~€23.91) on 1k EAU | 1000 | 1000 | 20
27 | 1 | 4520-20022-00 | REG, DC-DC Isolated 1 o/p 5V 400mA 4.5V - 5.5V Input, SMD |  | 1 | ea | PS4 |  |  | Buy | Production | Murata | NXE2S0505MC-R7 | 1 | #N/A | 0 | 0 | 0 | 0 | 0 | 0
28 | 1 | 4500-00020-00 | TRN, BJT NPN - Pre-Biased 50 V 100mA 200mW, SMD, SOT-346 |  | 1 | ea | Q1 |  |  | Buy | Production | Rohm | DTC143TKAT146 | 1 | 0.01824 | 0 | ECAS | Confirm Package | 3000 | 0 | 13
29 | 1 | 4500-00010-00 | TRN, BJT NPN - Pre-Biased 50 V 100mA 250mW, SMD, TO-236AB (SOT-23) |  | 3 | ea | Q2,Q3,Q4 |  |  | Buy | Production | Nexperia | PDTC143XT | 3 | 0.02704 | 0 | ECAS | 0 | 3000 | 0 | 4
30 | 1 | 4006-00030-00 | RES 0603 (1608_m), 10R, 1%, 1/10W, Thick Film |  | 3 | ea | R1,R4,R16 |  |  | Buy | Production | Stackpole | RMCF0603FT10R0 | 3 | 0.001 | 0 | ECAS | 0 | 5000 | 0 | 16
31 | 1 | 4006-00300-00 | RES 0603 (1608_m), 3K, 1%, 1/10W, Thick Film |  | 18 | ea | R2,R3,R15,R22,R27,R28,R29,R30,R31,R32,R36,R37,R38,R39,R40,R41,R42,R43 |  |  | Buy | Production | Stackpole | RMCF0603FT3K00 | 18 | 0.001 | 0 | ECAS | 0 | 5000 | 0 | 16
32 | 1 | 4018-01000-00 | RES 2512 (6332_m), 249K, 1%, 1W, Thick Film |  | 12 | ea | R5,R6,R7,R8,R10,R11,R12,R13,R17,R18,R19,R20 |  |  | Buy | Production | RoyalOhm | 25121WF249KT4E | 12 | 0.02806 | 0 | ECAS | 0 | 4000 | 0 | 21
33 | 1 | 4006-00040-00 | RES 0603 (1608_m), 150R, 1%, 1/10W, Thick Film |  | 3 | ea | R9,R14,R21 |  |  | Buy | Production | Stackpole | RMCF0603FT150R | 3 | 0.001 | 0 | ECAS | 0 | 5000 | 0 | 16
34 | 1 | 4006-00150-00 | RES 0603 (1608_m), 4K7, 1%, 1/10W, Thick Film |  | 2 | ea | R23,R24 |  |  | Buy | Production | Stackpole | RMCF0603FT4K70 | 2 | 0.001 | 0 | ECAS | 0 | 5000 | 0 | 16
35 | 1 | 4006-00130-00 | RES 0603 (1608_m), 1K3, 1%, 1/10W, Thick Film |  | 1 | ea | R25 |  |  | Buy | Production | Stackpole | RMCF0603FT1K30 | 1 | 0.001 | 0 | ECAS | 0 | 5000 | 0 | 16
36 | 1 | 4006-00140-00 | RES 0603 (1608_m), 1K5, 1%, 1/10W, Thick Film |  | 1 | ea | R26 |  |  | Buy | Production | Yageo | RC0603FR-071K5L | 1 | 0.001 | 0 | ECAS | 0 | 5000 | 0 | 18
37 | 1 | 4006-00100-00 | RES 0603 (1608_m), 1K, 1%, 1/10W, Thick Film |  | 1 | ea | R35 |  |  | Buy | Production | Walsin | WR06X1001FTL | 1 | 0.0012 | 0 | ECAS | 0 | 5000 | 0 | 26
38 | 1 | 4006-00160-00 | RES 0603 (1608_m), 15K, 1%, 1/10W, Thick Film |  | 3 | ea | R44,R45,R46 |  |  | Buy | Production | Walsin | WR06X1502FTL | 3 | 0.001 | 0 | ECAS | 0 | 5000 | 0 | 26
39 | 1 | 4006-00010-00 | RES 0603 (1608_m), 47R, 1%, 1/10W, Thick Film |  | 1 | ea | R47 |  |  | Buy | Production | Stackpole | RMCF0603FT47R0 | 1 | 0.001 | 0 | ECAS | 0 | 5000 | 0 | 16
40 | 1 | 4006-00020-00 | RES 0603 (1608_m), 220R, 1%, 1/10W, Thick Film |  | 3 | ea | R71,R72,R73 |  |  | Buy | Production | Stackpole | RMCF0603FT220R | 3 | 0.001 | 0 | ECAS | 0 | 5000 | 0 | 16
41 | 1 | 4022-00010-00 | VAR, 820 V 1.2 kA Varistor 1 Circuit, 4032 (10182_m), No Lead |  | 3 | ea | RV1,RV2,RV3 |  |  | Buy | Production | Eaton | MOVS4032V510 | 3 | 0.335 | 0 | ECAS | 0 | 900 | 0 | 10
42 | 1 | 4000-00000-00 | Test point / Mounting Hole / Fudicials / Non Component on PCB |  | 1 | ea | TP1 |  |  | Reference Item | Production | none | none | 1 | 0 | 0 |  | 0 | 0 | 0 | 0
43 | 1 | 4520-10010-00 | REG, Buck Switching Positive Adjustable 0.8V 1 Output 2.5A SOT-563, SOT-666 |  | 2 | ea | U1,U8 |  |  | Buy | Production | Diodes Inc | AP62250Z6 | 2 | 0.135 | 0 | ECAS | 0 | 3000 | 0 | 8
44 | 1 | 4708-00021-00 | OPA, General Purpose Op Amp 2-Circuit 8-SOIC |  | 3 | ea | U3,U12,U13 |  |  | Buy | Production | TI | LM358BAIDR | 3 | 0.042561 | 0 | TI.com | 0 | 2500 | 2500 | 6
45 | 1 | 4710-00010-00 | AMP, 250mV Isolated Amp, isolated output |  | 3 | ea | U4,U6,U7 |  |  | Free Issue | Production | TI | AMC1400QDWLRQ1 | 3 | 4.1 | 0 |  | [08/09/2023] VT purchased 3,000 @ €4.10 | 3000 | 300 | 6
46 | 1 | 4522-00010-00 | REG, 5v 100mA 1x Fixed Linear o/p, SOT-89-3 |  | 1 | ea | U5 |  |  | Buy | Production | ST Micro | L78L05ACUTR | 1 | 0.198 | 0 | ECAS | 0 | 2500 | 0 | 16
47 | 1 | 4700-00020-00 | EMC protected, 500-Kbps, half-duplex, 5-kVrms isolated RS-485 & RS-422 transceiver |  | 1 | ea | U11 |  |  | Buy | Production | TI | ISO1410BDWR | 1 | 1.6377 | 0 | TI.com | 0 | 1000 | 1000 | 6
48 | 1 | 4410-00010-00 | CON, 2x18-Pos, F, PCI, SMD, P=1.00mm, Black |  | 1 |  | U14 |  |  | Buy | Production | Amphenol | 10061913-100CLF | 1 | 2.24 | 0 | ECAS | [13/09/23] RFQ to Avnet | 2450 | 1 | 10
49 | 1 | 4520-00020-01 | ICS, 100mA switched capacitor charge-pump voltage converter 1.5v~5.5v Input, -Vin Output, 8-SOIC |  | 1 |  | U21 |  |  | Buy | Production | TI | LM2660MX/NOPB | 1 | 0.4704 | 0 | ECAS | 0 | 2500 | 2500 | 6

## H2Scan_V50 15042024
Id | Designator | Footprint | Quantity | Designation | Supplier and ref | Column1 | _1
1 | C56,C58,C55,C57,C3,C12,C5,C1,C15,C37,C31,C40,C24,C32,C16,C25,C27,C38,C33,C10,C29,C39 | C_0603_1608Metric | 22 | 100n | 4106-00020-00
2 | C2,C11 | C_1206_3216Metric | 2 | 10uF/16V | 4112-00100-00
3 | H1,H9,H4,H6,H3,H5,H2,H11 | MountingHole_3.2mm_M3 | 8 | MountingHole | Non Component
4 | J2 | PinSocket_2x08_P2.54mm_Vertical_SMD_MOD | 1 | ZL322-2X8P | 4402-10021-00
5 | C13,C9,C8,C14 | C_1206_3216Metric | 4 | 22uF/6,3V | 4112-00150-00
6 | J5 | PinHeader_2x03_P2.54mm_Horizontal | 1 | DS1022-2*10RF11x3 | 4400-00010-00
7 | R47 | R_0603_1608Metric | 1 | 47 | 4006-00010-00
8 | J3 | PinSocket_2x05_P2.54mm_Vertical_SMD | 1 | ZL322-2X5P | 4402-10011-00
9 | L2,L1 | 744383130033 | 2 | 744383130033 | 4300-00010-00
10 | K1 | Relay_Fujitsu_FTR-B4GA003 | 1 | FTR-B4GA003Z-B05 | 4750-00010-00
11 | C52 | C_Rect_L24.0mm_W7.0mm_P22.50mm_MKT | 1 | F862DI224K310ZLH0J | 4130-00010-00
12 | FID3,FID4,FID1,FID2 | Fiducial_1mm_Mask2mm | 4 | Fiducial | Non Component
13 | R24,R23 | R_0603_1608Metric | 2 | 4k7 | 4006-00150-00
14 | U1,U8 | SOT-563 | 2 | AP62250Z6 | 4520-10010-00
15 | J7 | BUS_PCIexpress_x1 | 1 | Bus_PCI_Express_x1_MOD | 4410-00010-00
16 | TP1 | Eticheta | 1 | Eticheta | Non Component
17 | J11 | TestPoint_Pad_5.1x5.1mm | 1 | Antenna wire clip S8111-46R | 4753-00010-00
18 | R71,R72,R73 | R_0603_1608Metric | 3 | 220 | 4006-00020-00
19 | J8,J9,J10 | DELTA_R_SolderWire-1.5sqmm_1x01_D1.7mm_OD3.9mm | 3 | Conn_01x01_Female | Non Component
20 | PS2 | CONV_THM_10-0511 | 1 | THM_10-0511 | 4520-20010-00
21 | J13,J4 | PinSocket_1x06_P2.54mm_Vertical | 2 | Conn_01x06_Female | 4401-00050-00
22 | PS1 | CONV_RAC15-12SK_480 | 1 | RAC15-05SK/480 | 4520-30010-00
23 | R25 | R_0603_1608Metric | 1 | 1k3 | 4006-00130-00
24 | PS3 | CONV_RAC15-12SK_480 | 1 | RAC15-12SK/480 | 4520-30020-00
25 | Q1 | SOT-23 | 1 | DTC143T | 4500-00020-00
26 | J6 | DELTA_SolderWire-1.5sqmm_1x01_D1.7mm_OD3.9mm | 1 | Conn_01x01_Female | Non Component
27 | R26 | R_0603_1608Metric | 1 | 1k5 | 4006-00140-00
28 | J1 | A2501-SR04-XH4AWB | 1 | Conn_01x04_Male | 4408-00030-00
29 | J15 | PinSocket_1x09_P2.54mm_Vertical | 1 | DS1002-03-1*36131(9) | 4401-00060-00
30 | U14 | 10061913-100CLF | 1 | 10061913-100CLF | 4410-00010-00
31 | R4,R1,R16 | R_0603_1608Metric | 3 | 10 | 4006-00030-00
32 | RV3,RV1,RV2 | MOVS4032V460 | 3 | MOVS4032V510 | 4022-00010-00
33 | R45,R44 | R_0603_1608Metric | 2 | 15k | 4006-00160-00
34 | R5,R20,R13,R7,R6,R12,R11,R19,R8,R10,R17,R18 | R_2512_6332Metric | 12 | 249k | 4018-01000-00
35 | R32,R38,R37,R27,R42,R43,R30,R31,R3,R41,R39,R36,R28,R22,R40,R15,R29,R2 | R_0603_1608Metric | 18 | 3k | 4006-00300-00
36 | C30,C26,C36,C34,C28,C35 | C_0603_1608Metric | 6 | 1uF | 4106-00100-00
37 | C18,C19,C17 | C_1206_3216Metric | 3 | 10u | 4112-00110-00
38 | U3,U12,U13 | SO-8_3.9x4.9mm_P1.27mm | 3 | LM358 | 4708-00021-00
39 | C4,C7,C6 | C_0603_1608Metric | 3 | 1n | 4106-00030-00
40 | LED1,LED2,LED3 | CLM2D-GPC-CB0E0793 | 3 | CLM2D-GPC-CB0E0793 | 4752-00010-00
41 | Q3,Q2,Q4 | SOT-23 | 3 | DTC143E | 4500-00010-00
42 | U4,U6,U7 | AMC1400QDWLRQ1 | 3 | AMC1400QDWLRQ1 | 4710-00010-00
43 | R14,R9,R21 | R_0603_1608Metric | 3 | 150 | 4006-00040-00
44 | D6,D5,D4 | D_SMA | 3 | BYG21M-E3/TR | 4510-00010-00
45 | U11 | DW0016B_HV | 1 | ISO1410BDWR | 4700-00020-00
46 | R46 | R_0603_1608Metric | 1 | 15k | 4006-00160-00
47 | R35 | R_0603_1608Metric | 1 | 1k | 4006-00100-00
48 | U21 | SO-8_3.9x4.9mm_P1.27mm | 1 | LM2662MX | 4520-00020-01
49 | U10 | B0505MT-1WR4 | 1 | B0505MT-1WR4 | 4520-20020-00
50 | U5 | SOT-89-3 | 1 | L78L05ACUTR | 4522-00010-00