## Sheet1
date	comment	action
2024/09/18	General comment: need schematics for motherboard as well to review connectors – even if latest is not changed.
2024/09/18	What’s on other side of P99 abd VDD_EXT? It is recommended to monitor the V_INT pin to sense the end of the internal switch-off sequence / of LEXI-R422 modules: VCC supply can be removed only after V_INT goes low. Does V_Int goes back to MCU (after level translation)?
2024/09/18	GPIO6 for SIM detection – should we include that?
2024/09/18	TXD line represents data transmitted by the DTE (host processor output) and received by the DCE (module input).
2024/09/18	It is highly recommended to provide accessible test points directly connected to the V_INT, / PWR_CTRL, USB_5V0, USB_3V3, USB_D+, USB_D-, RSVD #99 pins for FW upgrade and/or for / diagnostic purpose.
2024/09/18	LED on board switched by network pin? Do we need a LED here?
2024/09/18	470uF where do they come from?
2024/09/18	Increase GND keep-out (i.e. clearance, a void area) at least up to 500 μm around the ANT pad on the top layer of the application PCB, to reduce parasitic capacitance to ground, as described in the left picture in Figure 29.
2024/09/18	Add GND keep-out (i.e. clearance, a void area) on the buried metal layer below the ANT pad if the top-layer to buried layer dielectric thickness is below 200 μm, to reduce parasitic capacitance to ground, as described in the right picture in Figure 29.
2024/09/18	Antenna circuit does not match guidelines
2024/09/18	Antenna recommendation is without angles.
2024/09/18	ESD on uSIM tracks connected to GND not VDD
2024/09/18	voltage translator might need capacitors as per system design document
2024/09/18	need to go through design checklist mentioned in ublox system design document. Where all recommendations followed?