## ECO History
RefDes | VTPN | Action | ECO | Date | Description | Comment
|  | Initial Release |  | 2024-09-20 | Initial Release of Prototype for R&D
C16 | 4106-00020-00 | Add | 24-ECO-007 | 2024-10-15 | CAP 0603 (1608_m), 100n, 10%, 16V X7R
C17 | 4106-00020-00 | Add | 24-ECO-007 | 2024-10-15 | CAP 0603 (1608_m), 100n, 10%, 16V X7R
U2 | 4702-00010-00 | Remove | 24-ECO-007 | 2024-10-15 | IC, 4-Bit Bi-Directional Tri-State Level Shifter, Auto Detect Direction, 12-UQFN
Q1 | 4500-00010-00 | Add | 24-ECO-007 | 2024-10-15 | TRN, BJT NPN - Pre-Biased R1=4K7 R2=10K, 50 V 100mA 250mW, SMD, TO-236AB (SOT-23)
Q2 | 4500-00010-00 | Add | 24-ECO-007 | 2024-10-15 | TRN, BJT NPN - Pre-Biased R1=4K7 R2=10K, 50 V 100mA 250mW, SMD, TO-236AB (SOT-23)
Q4 | 4500-00010-00 | Add | 24-ECO-007 | 2024-10-15 | TRN, BJT NPN - Pre-Biased R1=4K7 R2=10K, 50 V 100mA 250mW, SMD, TO-236AB (SOT-23)
Q5 | 4500-00010-00 | Add | 24-ECO-007 | 2024-10-15 | TRN, BJT NPN - Pre-Biased R1=4K7 R2=10K, 50 V 100mA 250mW, SMD, TO-236AB (SOT-23)
Q6 | 4500-00010-00 | Add | 24-ECO-007 | 2024-10-15 | TRN, BJT NPN - Pre-Biased R1=4K7 R2=10K, 50 V 100mA 250mW, SMD, TO-236AB (SOT-23)
PCB1 | 4902-40000-01 | Remove | 24-ECO-007 | 2024-10-15 | PCB, Scavenger GSM, U-Blox (72x25.5mm, 4-Layers, Cu, ENIG), ver 5.0
PCB1 | 4902-40000-02 | Add | 24-ECO-007 | 2024-10-15 | PCB, Scavenger GSM, U-Blox (72x25.5mm, 4-Layers, Cu, ENIG), ver 5.0.2

## Scavenger BOM
Seq | Level | VTPN | Description | ECO | Qty | UoM | RefDes | Populate | BOM Notes | Type | LifeCycle | MFG | MPN | Per Assy. | Unit € | Value € | Vendor | Parts Master Notes | MOQ | Pack Qty | LT
1 | Parent | 3902-40000-01 | PCA, Scavenger - Communications (GSM), U-Blox Lexi, Ver 5.0 | 24-ECO-007 | 1 | ea |  |  |  | Make | Obsolete | ECAS | 0 | 1 | 0 | 21.722 |  | 0 | 0 | 0 | 0
2 | 1 | 4200-00020-00 | CAP, 3v7 39mAh Hybrid Layer Capacitor, 15x20, 3-pin Solder Tags |  | 1 | ea | BT1 |  |  | Buy | Production | LongSing Technology | HPC-1520 | 1 | 2.6969 | 2.6969 | LongSing Technology Group | 0 | 500 | 500 | 0
3 | 1 | 4106-00080-00 | CAP 0603 (1608_m), 47p, 5%, 50V C0G |  | 4 | ea | C1,C2,C3,C15 |  |  | Buy | Production | Walsin | 0603N470J500CT | 4 | 0.00459 | 0.01836 | 0 | 0 | 4000 | 4000 | 0
4 | 1 | 4106-00020-00 | CAP 0603 (1608_m), 100n, 10%, 16V X7R | 24-ECO-007 | 6 | ea | C4,C8,C10,C12,C16,C17 |  |  | Buy | Production | Darfon | C1005X7R104KETS | 6 | 0.00049 | 0.00294 | Schukat | 0 | 4000 | 4000 | 0
5 | 1 | 4128-00100-00 | CAP 2917 (7343_m), 470u, 10%, 6v3 Tant |  | 2 | ea | C5,C6 |  |  | Buy | Production | Kyocera AVX | TAJD477K006RNJ | 2 | 0.56 | 1.12 | ECAS | 0 | 500 | 500 | 0
6 | 1 | 4106-00070-00 | CAP 0603 (1608_m), 15p, 5%, 50V C0G |  | 1 | ea | C7 |  |  | Buy | Production | Walsin | 0603N150J500CT | 1 | 0.00442 | 0.00442 | 0 | 0 | 4000 | 4000 | 0
7 | 1 | 4106-00060-00 | CAP 0603 (1608_m), 68p, 5%, 50V C0G |  | 1 | ea | C9 |  |  | Buy | Production | Samsung | CL10C680JB8NNNC | 1 | 0.00739 | 0.00739 | 0 | 0 | 4000 | 4000 | 0
8 | 1 | 4106-00015-00 | CAP 0603 (1608_m), 10n, 10%, 50V X7R |  | 1 | ea | C11 |  |  | Buy | Production | Darfon | C1608X7R103KGTS | 1 | 0.0021 | 0.0021 | Schukat | 0 | 4000 | 4000 | 0
9 | 1 | 4106-00000-00 | CAP 0603 Place Holder |  | 2 | ea | C13,C14 | DNP |  | Reference Item | Production | None | None | 2 | 0 |  |  | 0 | 0 | 0 | 0
10 | 1 | 4724-00010-00 | TVS, 5-Ch, 12.5V Clamp 8A (8/20µs) Ipp, SC-70-6 |  | 1 | ea | D1 |  |  | Buy | Production | Semtech | SMF05C.TCT | 1 | 0.2448 | 0.2448 | ECAS | 0 | 3000 | 0 | 0
11 | 1 | 4752-01010-00 | LED, Green 523nm, 3.2V, 0805 (2012 Metric) |  | 1 | ea | D2 |  |  | Buy | Production | Dialight | 598-8181-102F | 1 | 0.4775 | 0.4775 | 0 | 0 | 100 | 1 | 0
12 | 1 | 4300-01010-00 | FB, 220 Ohms, Ferrite Bead, 0603 (1608 Metric), 2A 50mOhm |  | 1 | ea | FB1 |  |  | Buy | Production | Murata | BLM18EG221SN1D | 1 | 0.05256 | 0.05256 | 0 | 0 | 4000 | 4000 | 0
13 | 1 | 4000-00000-00 | Test point / Mounting Hole / Fudicials / Non Component on PCB |  | 4 | ea | FID1,FID2,FID3,FID4 | DNP |  | Reference Item | Production | none | none | 4 | 0 |  |  | 0 | 0 | 0 | 0
14 | 1 | 4000-00000-00 | Test point / Mounting Hole / Fudicials / Non Component on PCB |  | 1 | ea | H1 | DNP |  | Reference Item | Production | none | none | 1 | 0 |  |  | 0 | 0 | 0 | 0
15 | 1 | 4402-00020-00 | CON, 2x5-pin, Straight, SMD, B2B Male Header, P=2.54mm, 3A |  | 1 | ea | J2 |  |  | Buy | Production | Amphenol FCI | 95278-102B10LF | 1 | 0.3668 | 0.3668 | ECAS | 0 | 5000 | 0 | 0
16 | 1 | 4402-00030-00 | CON, 2x8-pin, Straight, SMD, B2B Male Header, P=2.54mm, 3A |  | 1 | ea | J3 |  |  | Buy | Production | Amphenol FCI | 95278-102B16LF | 1 | 0.4309 | 0.4309 | ECAS | 0 | 1 | 0 | 0
17 | 1 | 4753-00010-00 | HDW, Cable Clamp, SMD, 5x5x2mm, Ø1.0 ~ 1.5mm |  | 3 | ea | J4,J5,J6 |  | • Pay attention to orientation as it is possible to have four. | Buy | Production | Harwin | S8111-46R | 3 | 0.13314 | 0.39942 | Digikey | 0 | 1500 | 1500 | 0
18 | 1 | 4414-00020-00 | CON, 6-Pos MicroSIM Cage, Push-Pull, No Detect, SMD |  | 1 | ea | J11 |  |  | Buy | Production | Molex | 78646-3001 | 1 | 0.79 | 0.79 | ECAS | RFQ before next build | 57 | 1 | 0
19 | 1 | 4416-00010-00 | CON, U.FL (UMCC) Jack, Male Pin 50Ohm SMD |  | 1 | ea | J12 |  |  | Buy | Production | TE Connectivity | 2337019-1 | 1 | 0.0061 | 0.0061 | ECAS | 0 | 55 | 1 | 0
20 | 1 | 4716-00020-00 | MDM, Cellular, LTE-M and NBIoT module with 2G fallback for global use, 133 pin LGA |  | 1 | ea | M1 |  | • Pay attention to orientation as it is possible to have four. | Buy | Production | u-Blox | LEXI-R422-01B-00 | 1 | 14.3653 | 14.3653 | Alpha Micro | 0 | 1000 | 1000 | 0
21 | 1 | 4500-00010-00 | TRN, BJT NPN - Pre-Biased R1=4K7 R2=10K, 50 V 100mA 250mW, SMD, TO-236AB (SOT-23) | 24-ECO-007 | 3 | ea | Q1,Q3,Q8 |  |  | Buy | Production | Nexperia | PDTC143XT | 3 | 0.02704 | 0.08112 | ECAS | 0 | 3000 | 0 | 0
22 | 1 | 4500-00010-00 | TRN, BJT NPN - Pre-Biased R1=4K7 R2=10K, 50 V 100mA 250mW, SMD, TO-236AB (SOT-23) | 24-ECO-007 | 4 | ea | Q2,Q4,Q5,Q6 |  |  | Buy | Production | Nexperia | PDTC143XT | 4 | 0.02704 | 0.10816 | ECAS | 0 | 3000 | 0 | 0
23 | 1 | 4006-00001-00 | RES 0603 (1608_m), 0R (Jumper), 1%, 1/10W, Thick Film |  | 2 | ea | R1,R4 |  |  | Buy | Production | Vishay Dale | CRCW06030000Z0EA | 2 | 0.00092 | 0.00184 | Schukat | 0 | 5000 | 5000 | 0
24 | 1 | 4006-00020-00 | RES 0603 (1608_m), 220R, 1%, 1/10W, Thick Film |  | 1 | ea | R2 |  |  | Buy | Production | Vishay | CRCW0603220RFKEA | 1 | 0.001 | 0.001 | ECAS | 0 | 5000 | 0 | 0
25 | 1 | 4006-00150-00 | RES 0603 (1608_m), 4K7, 1%, 1/10W, Thick Film |  | 1 | ea | R5 |  |  | Buy | Production | Vishay | CRCW06034K70FKEA | 1 | 0.00117 | 0.00117 | Schukat | 0 | 5000 | 5000 | 0
26 | 1 | 4006-00170-00 | RES 0603 (1608_m), 10K, 1%, 1/10W, Thick Film |  | 4 | ea | R6,R7,R8,R9 |  |  | Buy | Production | Vishay | CRCW060310K0FKEA | 4 | 0.00047 | 0.00188 | Schukat | 0 | 5000 | 5000 | 0
27 | 1 | 4000-00000-00 | Test point / Mounting Hole / Fudicials / Non Component on PCB |  | 1 | ea | TP1 | DNP |  | Reference Item | Production | none | none | 1 | 0 |  |  | 0 | 0 | 0 | 0
28 | 1 | 4000-00000-00 | Test point / Mounting Hole / Fudicials / Non Component on PCB |  | 1 | ea | TP4 | DNP |  | Reference Item | Production | none | none | 1 | 0 |  |  | 0 | 0 | 0 | 0
29 | 1 | 4702-01010-00 | IC, Power Switch/Driver 1:1 N-Channel 4A 8-WSON (2x2) |  | 1 | ea | U1 |  |  | Buy | Production | TI | TPS22967DSGT | 1 | 0.54136 | 0.54136 | 0 | 0 | 250 | 250 | 0
30 | 1 | 4902-40000-02 | PCB, Scavenger GSM, U-Blox (72x25.5mm, 4-Layers, Cu, ENIG), ver 5.0.2 | 24-ECO-007 | 1 | ea | PCB1 |  |  | Buy | Obsolete | EMS Approved | 0 | 1 | 0.92 | 0.92 | 0 | 0 | 0 | 0 | 0