## Scavenger BOM
Seq | Level | VTPN | Description | ECO | Qty | UoM | RefDes | Populate | BOM Notes | Type | LifeCycle | MFG | MPN | Per Assy. | Unit € | Value € | Vendor | Parts Master Notes | MOQ | Pack Qty | LT
1 | Parent | 3906-00010-02 | PCA, Scavenger - Aux Channel (ADE-AUX), ver 4.4 |  | 1 | ea |  |  |  | Make | Production | ECAS | 3906-00010-02 | 1 | 0 | 0 |  | 0 | 0 | 0 | 0
2 | 1 | 4000-00000-00 | Test point / Mounting Hole / Fudicials / Non Component on PCB |  | 4 | ea | FID1,FID2,FID3,FID4 | DNP |  | Reference Item | Production | none | none | 4 | 0 |  |  | 0 | 0 | 0 | 0
3 | 1 | 4000-00000-00 | Test point / Mounting Hole / Fudicials / Non Component on PCB |  | 1 | ea | J2 | DNP |  | Reference Item | Production | none | none | 1 | 0 |  |  | 0 | 0 | 0 | 0
4 | 1 | 4000-00000-00 | Test point / Mounting Hole / Fudicials / Non Component on PCB |  | 1 | ea | J15 | DNP |  | Reference Item | Production | none | none | 1 | 0 |  |  | 0 | 0 | 0 | 0
5 | 1 | 4000-00000-00 | Test point / Mounting Hole / Fudicials / Non Component on PCB |  | 4 | ea | TP1 | DNP |  | Reference Item | Production | none | none | 4 | 0 |  |  | 0 | 0 | 0 | 0
6 | 1 | 4004-00000-00 | RES 0402 Place Holder |  | 12 | ea | C4,C8,C10,C12 | DNP |  | Reference Item | Production | none | none | 12 | #N/A |  |  | 0 | 0 | 0 | 0
7 | 1 | 4004-00001-00 | RES 0402 (1005_m), 0R (Jumper), 1%, 1/16W, Thick Film |  | 2 | ea | R3,R5,R7,R8,R11,R13,R15,R16,R17,R19,R20,R21 |  |  | Buy | Production | Vishay | CRCW04020000Z0ED | 2 | 0.000315 | 0.00063 | Schukat | 0 | 10000 | 10000 | 0
8 | 1 | 4004-00010-00 | RES 0402 (1005_m), 1K, 1%, 1/16W, Thick Film |  | 4 | ea | R1,R2 |  |  | Buy | Production | Vishay | CRCW04021K00FKED | 4 | 0.0007 | 0.0028 | Schukat | 0 | 10000 | 10000 | 0
9 | 1 | 4004-00020-00 | RES 0402 (1005_m), 100R, 1%, 1/16W, Thick Film |  | 5 | ea | R4,R10,R12,R14 |  |  | Buy | Production | Vishay | CRCW0402100RFKED | 5 | 0.000435 | 0.002175 | Schukat | 0 | 10000 | 10000 | 0
10 | 1 | 4004-00100-00 | RES 0402 (1005_m), 30K, 1%, 1/16W, Thick Film |  | 4 | ea | R6,R9,R18,R22,R27 |  |  | Buy | Production | Vishay | CRCW040230K0FKED | 4 | 0.00094 | 0.00376 | ECAS | 0 | 10000 | 10000 | 0
11 | 1 | 4004-02000-00 | RES 0402 (1005_m), 137K, 1%, 1/16W, Thick Film |  | 5 | ea | R23,R24,R25,R26 |  |  | Buy | Production | Vishay | TBA | 5 | 0.021 | 0.105 | ECAS | 0 | 1000 | 1000 | 0
12 | 1 | 4104-00020-00 | CAP 0402 (1005_m), 22n, 10%, 25V X7R |  | 16 | ea | C1,C3,C7,C9,C11 |  |  | Buy | Production | Kemet | C0402C223J3RAC7867 | 16 | 0.00194 | 0.03104 | ECAS | 0 | 5000 | 5000 | 0
13 | 1 | 4104-00100-00 | CAP 0402 (1005_m), 0.1u, 10%, 25V X7R |  | 6 | ea | C2,C5,C6,C13,C14,C15,C16,C17,C19,C21,C23,C27,C28,C29,C30,C31 |  |  | Buy | Production | Murata | GRM155R71E104KE14D | 6 | 0.003 | 0.018 | ECAS | 0 | 5000 | 5000 | 0
14 | 1 | 4112-00100-00 | CAP 1206 (3216_m), 10u, 10%, 25V X7R |  | 2 | ea | C18,C20,C22,C24,C25,C26 |  |  | Buy | Production | Samsung | CL31B106KAHNFNE | 2 | 0.02538 | 0.05076 | ECAS | 0 | 2000 | 0 | 0
15 | 1 | 4408-00010-00 | CON, 1x8-Pin, M, R/A, SMD, W2B, 4-Shroud, 2.50mm, 3A 250V |  | 1 | ea | J1 |  |  | Buy | Production | Zhejiang Lianhe Electronics Co Ltd | A2501-SR08-XH8AWB | 1 | 0 | 0 | ECO Cables | [12/09/2023] Zhejiang Lianhe offer 1k @ $0.0389, 10k @ €0.0354 [12/12/2023] Supplied with M12 Pre-Wired Assembly by Eco Cables China | 1000 | 1000 | 0
16 | 1 | 4520-00030-00 | ICS, 1.5v~10v Input Switched Capacitor Voltage Converter, -Vin Output, 8-SOIC |  | 1 | ea | U4 |  |  | Buy | Production | TI | LMC7660IMX/NOPB | 1 | 0.416 | 0.416 | ECAS | 0 | 1000 | 1 | 0
17 | 1 | 4706-00030-00 | IC, 3 Phase Meter 40-LFCSP-WQ (6x6) |  | 2 | ea | U2 |  |  | Free Issue | Production | Analog Devices | ADE9430ACPZ | 2 | 7.19 | 14.38 |  | [08/09/2023] VT purchased 4,460pcs @ €7.19ea [09/10/2023] Changed from $7.25931 to $6.50 based on 25~30k over 12-2023 thru 01-2025 | 30000 | 2500 | 0
18 | 1 | 4708-00010-00 | OPA, IC Zero-Drift Op Amp, Rail-to-rail, 2Ch, 8-WSON |  | 1 | ea | U1,U3 |  |  | Buy | Production | TI | TLV2186IDSGR | 1 | 0.474 | 0.474 | TI.com | [04/12/23] RFQ to EBV for alternative - NO BID | 3000 | 3000 | 0
19 | 1 | 4712-00020-00 | OSC, 24.576MHz XO (Standard) HCMOS, 1v6~3v6 Enable/Disable 4-SMD No Lead |  | 1 | ea | Y2 |  |  | Buy | Production | ECS Inc | ECS-5032MV-245.7-BN-TR | 1 | 0.51334 | 0.51334 | ECAS | [07/12/23] Jauch offer O 24,5760-JO53-3.3-B-1-T1-LF 1k @ $1.04 | 3000 | 3000 | 0
20 | 1 | 4726-00010-00 | BUF, Non-Inverting Tri-State Buffer, SOT23-5 |  | 1 | ea | U99 |  |  | Buy | Production | OnSemi | NC7SZ126M5X | 1 | 0.05796 | 0.05796 | Digikey | 0 | 3000 | 3000 | 0
21 | 1 | 4906-00010-01 | PCB, Scavenger ADE-Aux (47.5x26x1.6mm, 4L, 1oz/1oz, ENIG, 8-up), ver 4.4 |  | 1 | ea | PCB1 |  |  | Buy | Production | EMS Approved | 4906-00010-00 | 1 | 2.25 | 2.25 | ECAS | 0 | 0 | 0 | 0

## ECO History
RefDes | VTPN | Parent Rev | Action | ECO | Date | Description | Comment
|  | 0 | Initial Release |  |  | #N/A
1
|  | 2 |  |  | 2024-09-20 |  | Components moved to allow for larger Label.